## Board
Part | Value | Package | Description | Manufacturer | Manufacturer Part Number | Digikey Part Number | Quantity | Price | Total Price | Alt Digikey Parts
SMA end launch |  | SIDE_MOUNTSMA | SMA 50 Ohm End Launch Jack Receptacle - Round Contact | Cinch Connectivity Solutions Johnson | 142-0711-821 | J629-ND | 4 | 5.38 | 21.52 | 501-1381-ND
2-row pin header |  |  | double row breakaway male pin header, 0.100" pitch | Amphenol | 67997-226HLF | 609-3240-ND | 2 | 1.02 | 2.04 | various 0.1" male through-hole headers
0 Ohm jumper | 0 | R0603 | Chip resistor - jumper | Vishay | CRCW06030000Z0EA | 541-0.0GCT-ND | 2 | 0.1 | 0.2 | various 0603 (1608 metric) jumpers
10 nF DDS comp cap | 0.01uF | C0603 | Decoupling capacitor for DDS COMP pins | Yageo | CC0603KRX7R9BB103 | 311-1085-1-ND | 2 | 0.1 | 0.2 | various 0603 X7R ceramic caps
decoupling capacitor | 0.1uF | C0603 | Decoupling capacitor for IC power rails | Yageo | CC0603KPX7R7BB104 | 311-1335-1-ND | 54 | 0.12 | 6.48 | various 0603 X7R ceramic caps
10R resistor | 10R0 | R0603 | Chip resistor - 10 Ohm | Vishay | CRCW060310R0FKEAC | 541-3952-1-ND | 9 | 0.1 | 0.9 | various 0603 10 Ohm 1/10 W
100R resistor | 100R | R0603 | Chip resistor - 100 Ohm | Vishay | CRCW0603100RFKEAC | 541-3951-1-ND | 6 | 0.1 | 0.6 | various 0603 100 Ohm 1/10 W
100K resistor | 100K | R0603 | Chip resistor - 100 kOhm | Vishay | CRCW0603100KFKEAC | 541-3950-1-ND | 5 | 0.1 | 0.5 | various 0603 100 kOhm 1/10 W
10K resistor | 10k | R0603 | Chip resistor - 10 kOhm | Vishay | RCG060310k0FKEA | 541-1784-1-ND | 4 | 0.1 | 0.4 | various 0603 10 kOhm 1/10 W
10K trimmer | 10K | RTRIMTS63Y | Trimmer potentiometer | Vishay | TS63Y103KR10 | TS63Y-10KCT-ND | 5 | 4.73 | 23.65 | none
MCU vreg cap | 10uF | C0805 | Decoupling capacitor for MCU vreg - 10 uF | TDK | C2012X7R1A106K125AC | 445-6857-1-ND | 1 | 0.52 | 0.52 | various 0805 20 uF LOW ESR
10uF capacitor | 10uF | PANASONIC_B | aluminum electrolytic tank capacitor - decoupling | Panasonic | EEE-1VA100WR | PCE3948CT-ND | 10 | 0.33 | 3.3 | various 10 uF tank capacitors with 4.3x4.3 mm footprint
10V zener diode | 10V | SOD-123 | 10V zener diode for AOTF global blank | ON Semi | MMSZ5240BT1G | MMSZ5240BT1GOSCT-ND | 1 | 0.25 | 0.25 | various SOD-123 10 V Zener
GRN-RUN | green | 1206 | Green LED for run mode | Lite-On | LTST-C150GKT | 160-1169-1-ND | 1 | 0.35 | 0.35 | 1080-1415-1-ND
RED-PRG | red | 1206 | Red LED for program mode | Lite-On | LTST-C150EKT | 160-1168-1-ND | 1 | 0.37 | 0.37 | 1080-1417-1-ND
1K resistor | 10R2 | R0603 | Chip resistor - 1 kOhm | Vishay | CRCW06031K00FKEAC | 541-3949-1-ND | 6 | 0.1 | 0.6 | various 0603 1K 1/10 W
POSC | 20.000_MHZ | CTS406 | MCU primarry crystal oscillator | CTS-Frequency Controls | 606I35D20M00000 | CTX1207CT-ND | 1 | 1.03 | 1.03
AOTF switch | 30V 3.5A | SOT23-3 | n-channel MOSFET to convert MCU 3.3V to 10V AOTF global shutter | Toshiba | SSM3K329R,LF | SSM3K329RLFCT-ND | 1 | 0.49 | 0.49 | SSM3K339RLFCT-ND
20K resistor | 20K | R0603 | Chip resistor - 20 kOhm | Vishay | CRCW060320K0FKEAC | 541-3987-1-ND | 8 | 0.1 | 0.8 | various 0603 20K 1/10 W
270 resistor | 270 | R0603 | Chip resistor - 270 Ohm | Vishay | CRCW0603270RFKEAC | 541-4053-1-nd | 5 | 0.1 | 0.5 | various 0603 270 1/10 W
3.3K resistor | 3.3K | R0603 | Chip resistor - 3.3 kOhm | Vishay | CRCW06033K30FKEAC | 541-4029-1-ND | 2 | 0.1 | 0.2 | various 0603 3.3K 1/10 W
30K resistor | 30K | R0603 | Chip resistor - 30 kOhm | Vishay | CRCW060330K0FKEA | 541-30.0KHCT-ND | 2 | 0.1 | 0.2 | various 0603 30K 1/10 W
30pF capacitor | 30pF | C0603 | ceramic chip capacitor - POSC load | Johanson | 251R14S300GV4T | 712-1339-1-ND | 2 | 0.56 | 1.12 | 1284-1370-1-ND
470 resistor | 470 | R0603 | Chip resistor - 470 Ohm | Vishay | CRCW0603470RFKEAC | 541-4038-6-ND | 2 | 0.1 | 0.2
470K resistor | 470k | R0603 | Chip resistor - 470 kOhm | Vishay | CRCW0603470KJNEA | 541-470KGCT-ND | 3 | 0.1 | 0.3
47K resistor | 47K | R0603 | Chip resistor - 47 kOhm | Vishay | CRCW060347k0FKEAC | 541-4021-1-ND | 2 | 0.1 | 0.2
4PDT | 4PDT | 4PDT_SMD | 4 pole, double thrown slide switch (4PDT). | TE | 1-1825010-8 | 450-1815-ND | 1 | 5.94 | 5.94
50 resistor | 50 | R0603 | Chip resistor - 50 Ohm | Vishay | CRCW060349R9FKEAC | 541-3955-1-ND | 8 | 0.1 | 0.8
50K trimmer | 50K | RTRIMTS63Y | Trimmer potentiometer | Vishay | TS63Y503KR10 | TS63Y-50KCT-ND | 4 | 4.73 | 18.92
AUX_DACS | AD5440YRUZ | 24-TSSOP | Auxiliary DAC IC | Analog Devices | AD5440YRUZ-REEL7 | AD5440YRUZ-REEL7CT-ND | 1 | 9.56 | 9.56
XY_DAC | AD5547CRUZ | 38-TSSOP | Waveform output DACs | Analog Devices | AD5547CRUZ | AD5547CRUZ-ND | 2 | 25.92 | 51.84
8-Channel multiplexed analog DACs | AD5583 | 48-TSSOP | Quad channel, voltage output, parallel interface 10 bit DAC | Analog Devices | AD5583YRVZ | AD5583YRVZ-ND | 2 | 12.61 | 25.22 | N/A
XY_ouput_amps | AD8675ARMZ | 8-MSOP | Rail-to-Rail Output Operational Amplifiers | Analog Devices | AD8675ARMZ | AD8675ARMZ-ND | 2 | 3.23 | 6.46 | AD8675ARMZ-REELCT-ND
WAVE_AMPS | AD8676BRMZ | 8-MSOP | Dual Rail-to-Rail Output Op Amp | Analog Devices | AD8676ARMz | AD8676BRMZ-ND | 4 | 6 | 24 | AD8672ARMZ-REELCT-ND
X-WAVEGEN | AD9833BRMZ | 10-MSOP | Low Power 12.65 mW, 2.3 V to 5.5 V,Low Power 12.65 mW, 2.3 V to 5.5 V,Low Power 12.65 mW, 2.3 V to 5.5 V,Programmable Waveform Generator | Analog Devices | AD9833BRMZ-REEL7 | AD9833BRMZ-REEL7CT-ND | 2 | 10.34 | 20.68 | AD9833BRMZ-ND
10V Ref | ADR01 | SC-70-5 | Ultracompact, Precision 10.0 V/5.0 V/2.5 V/3.0 V Voltage References | Analog Devices | ADR01AKSZ-REEL7 | ADR01AKSZ-REEL7CT-ND | 5 | 3 | 15 | ADR01BKSZ-REEL7CT-ND
DDS MCLK | ASFL1 | 4-SMD, No Lead | 25 MHz master clock for waveform generation | Abracon Corporation | ASFL1-25.000MHZ-EC-T | 300-8254-1-ND | 1 | 1.03 | 1.03 | 535-10819-1-ND, 535-9262-1ND
3.3V regulator | AZ1117 | SOT-223 | 3.3 volt 1 amp regulator SOT223 case | Diodes Incorporated | AZ1117EH-3.3TRG1 | AZ1117EH-3.3TRG1DICT-ND | 1 | 0.44 | 0.44 | AZ1117H-3.3TRE1DICT-ND
ICSP header |  |  | Surface mount 6x1 0.100" pin header | Molex | 878980624 | WM14827-ND | 1 | 1.9 | 1.9 | 609-4398-1-ND
POWER | GND_-12_+12_+5 | 22-23-2041 | 0.100" (2.54mm) Center Header - 4 Pin" | Molex | 22112042 | WM2702-ND | 1 | 0.58 | 0.58 | WM4202-ND
WAVE_BREAKOUT | 10P05 | SMD_HEADER_10P05_BARE | Surface mount 5x2 0.050" male header | Amphenol | 20021121-00010C4LF | 609-3695-1-ND | 1 | 0.9 | 0.9 | 609-3729-ND
AUX_AMPS | OP2177 | 8-MSSOP | General purpose 1.3 MHz opamp | Analog Devices | OP2177ARMZ-REEL | OP2177ARMZ-REELCT-ND | 2 | 4.04 | 8.08 | OP2177ARMZ-R7CT-ND
OPT_CAPS | 20pF | C0603 | ceramic chip capacitor - 20 pF compensation on DAC amplifiers | Yageo | CC0603JRNPO9BN200 | 311-1424-1-ND | 6 | 0.1 | 0.6 | 311-1754-1-ND
Microcontroller | PIC24FJ256GB210-I/PT | TQFP100_12X12MC | 16-bit PIC microcontroller | Microchip | PIC24FJ256GB210-I/PT | PIC24FJ256GB210-I/PT-ND | 1 | 8.44 | 8.44 | N/A
USB-B | USB-B | Shrouded horiz. Boardlock | USB type B 2.0 receptical, shrouded, horizontal | Amphenol | 61729-0010BLF | 609-1039-ND | 1 | 0.97 | 0.97 | 609-3657-ND
RJ45 | RJ45-8 | RJ45-NO-SHIELD | Conn mod jack 8p8c R/A UNSHLD | Amphenol | 54602-908LF | 609-1046-ND | 1 | 0.6 | 0.6 | 553-2264-ND
1-row pin header |  |  | single row breakaway male pin header, 0.100" pitch | Samtec | TSW-124-07-L-S | SAM1031-24-ND | 1 | 1.82 | 1.82 | various 0.1" male through-hole headers
Jumper |  |  | 2 position 0.100" jumper for ADAC reference selection | Sullins Connector | QPC02SXGN-RC | S9337-ND | 2 | 0.1 | 0.2 | S9001-ND
[8 empty] | Board components: | 270.9
Boards (3 = 197.90): | 65.9667 | https://oshpark.com/shared_projects/KrIQ5uV0
Components: | 270.9
Connectors: | 75.84
Enclosure (no end panels): | 17.74 | http://www.lansing-enclosures.com/main/media/micropak_prices.pdf | CE2B50-B1X#
Power Supply: | 35.04 | Digikey 1866-1826-ND
Panels: | 58.17 | Front Panel Express
Total: | 523.6567
Digikey cart for 3 boards: | https://www.digikey.com/short/pqt5cd

## Connectors
Part | Value | Package | Description | Manufacturer | Manufacturer Part Number | Digikey Part Number | Quantity | Price | Total Price | Alt Digikey Parts
Pre-crimped Molex wire | Red | KK 2759 | pre-crimped Molex 2759 terminal on 22 awg wire | Molex | 0008500113-04-R2 | 0008500113-04-R2-ND | 4 | 0.627 | 2.508
Pre-crimped Molex wire | Black | KK 2759 | pre-crimped Molex 2759 terminal on 22 awg wire | Molex | 0008500113-04-B2 | 0008500113-04-B2-ND | 4 | 0.627 | 2.508
Pre-crimped Molex wire | Blue | KK 2759 | pre-crimped Molex 2759 terminal on 22 awg wire | Molex | 0008500113-04-L2 | 0008500113-04-L2-ND | 1 | 0.627 | 0.627
Pre-crimped Molex wire | Yellow | KK 2759 | pre-crimped Molex 2759 terminal on 22 awg wire | Molex | 0008500113-04-Y2 | 0008500113-04-Y2-ND | 1 | 0.627 | 0.627
Power connector - board |  | KK 2695 | 4 Position Rectangular Housing Connector Receptacle White 0.100" (2.54mm) | Molex | 22013047 | WM2002-ND | 1 | 0.2 | 0.2
Power connector - enclosure | DIN(180) |  | CONN RCTPT FMALE DIN 5POS SOLDER | CUI Inc. | SD-50SN | CP-1250-ND | 1 | 2.99 | 2.99 | SC2416-ND
2-pin header - polarrized |  |  | 2 pin 0.10" header wsith polarizing shroud | Molex | 22272021 | WM4111-ND | 3 | 0.37 | 1.11 | WM2744-ND
2-pin header plug |  |  | Plug for polarized 2-pin headers | Molex | 22-01-3027 | WM2000-ND | 3 | 0.13 | 0.39 | WM2011-ND
Barrel Jack |  |  | Barrel jack for AOTF power | Switchcraft | 712A | SC1048-ND | 1 | 2.15 | 2.15
DB-9 |  |  | Panel mount DB9 for DIO | 3M | 8209-6000 | MMR09K-ND | 2 | 6.34 | 12.68 | 8209-8000-ND
DB-25 |  |  | Panel Mount DB-25 | 3M | 8225-6000 | MMR25K-ND | 1 | 8.14 | 8.14 | MML25K-ND
Ribbon cable |  |  | 25 conductor ribbon cable | 3M | 3365/25 100 | 3M157908-1-ND | 1 | 1.34 | 1.34 | Any 0.05" pitch 25+ conductor flat ribbon cable
26-pos connector |  |  | 26-position IDC rectangular connector for AOTF header | TE Connectivity | 1658622-6 | AKC26B-ND | 1 | 2.44 | 2.44 | Any 26-pos 0.100" pitch
8-pos connector |  |  | 8-position IDC connector for DIO | Amphenot | 71600-008LF | 609-3568-ND | 2 | 0.99 | 1.98 | Any 8 or 10-pos 0.100"
BNC to wire |  |  | Free-hanging BNC | Mueller | BU-5200-A-4-0 | 314-1394-ND | 4 | 6.95 | 27.8
AOTF shutter indicator |  |  | Panel mount RED LED | Lumex | SSI-LXR3612ID | 67-1151-ND | 1 | 3.33 | 3.33 | Lots
DB-9 plugs |  |  | Solder pot DB-9 receptacle for building connectors | Amphenot | DE09S064TLF | 609-1525-ND | 2 | 0.54 | 1.08
D-Sub mounting hardware |  |  | D-sub Jack screw set | Cinch | D20418-42 | 116-1006-ND | 3 | 0.61 | 1.83
10 conductor ribbon |  |  | 10 conductor ribbon cable for waveform tunring breakout | 3M | 3749/10 100 | 3M156019-1-ND | 1 | 0.78 | 0.78
10 position connector |  |  | 10-position 0.05" pitch connector | CNC Tech | 3230-10-0103-00 | 1175-1646-ND | 1 | 1.33 | 1.33
[8 empty] | Enclosure components: | 75.84