## Sheet2
Part | Value | Package | Description | Manufacturer Part Number | Manufacturer | Digikey Part Number | Quantity | Price | Total Price | Alt Digikey Parts
SMA end launch |  | SIDE_MOUNTSMA | SMA 50 Ohm End Launch Jack Receptacle - Round Contact | 142-0711-821 | Cinch Connectivity Solutions Johnson | J629-ND | 4 | 5.38 | 21.52 | 501-1381-ND
2-row pin header |  |  | single row breakaway male pin header, 0.100" pitch | 67997-226HLF | Amphenol | 609-3240-ND | 2 | 1.02 | 2.04 | various 0.1" male through-hole headers
0 Ohm jumper | 0 | R0603 | Chip resistor - jumper | CRCW06030000Z0EA | Vishay | 541-0.0GCT-ND | 2 | 0.1 | 0.2 | various 0603 (1608 metric) jumpers
10 nF DDS comp cap | 0.01uF | C0603 | Decoupling capacitor for DDS COMP pins | CC0603KRX7R9BB103 | Yageo | 311-1085-1-ND | 2 | 0.1 | 0.2 | various 0603 X7R ceramic caps
decoupling capacitor | 0.1uF | C0603 | Decoupling capacitor for IC power rails | CC0603KPX7R7BB104 | Yageo | 311-1335-1-ND | 54 | 0.12 | 6.48 | various 0603 X7R ceramic caps
10R resistor | 10R0 | R0603 | Chip resistor - 10 Ohm | CRCW060310R0FKEAC | Vishay | 541-3952-1-ND | 9 | 0.1 | 0.9 | various 0603 10 Ohm 1/10 W
100R resistor | 100R | R0603 | Chip resistor - 100 Ohm | CRCW0603100RFKEAC | Vishay | 541-3951-1-ND | 6 | 0.1 | 0.6 | various 0603 100 Ohm 1/10 W
100K resistor | 100K | R0603 | Chip resistor - 100 kOhm | CRCW0603100KFKEAC | Vishay | 541-3950-1-ND | 5 | 0.1 | 0.5 | various 0603 100 kOhm 1/10 W
10K resistor | 10k | R0603 | Chip resistor - 10 kOhm | RCG060310k0FKEA | Vishay | 541-1784-1-ND | 4 | 0.1 | 0.4 | various 0603 10 kOhm 1/10 W
10K trimmer | 10K | RTRIMTS63Y | Trimmer potentiometer | TS63Y103KR10 | Vishay | TS63Y-10KCT-ND | 5 | 4.73 | 23.65 | none
MCU vreg cap | 10uF | C0805 | Decoupling capacitor for MCU vreg - 10 uF | C2012X7R1A106K125AC | TDK | 445-6857-1-ND | 1 | 0.52 | 0.52 | various 0805 20 uF LOW ESR
10uF capacitor | 10uF | PANASONIC_B | aluminum electrolytic tank capacitor - decoupling | EEE-1VA100WR | Panasonic | PCE3948CT-ND | 10 | 0.33 | 3.3 | various 10 uF tank capacitors with 4.3x4.3 mm footprint
10V zener diode | 10V | SOD-123 | 10V zener diode for AOTF global blank | MMSZ5240BT1G | ON Semi | MMSZ5240BT1GOSCT-ND | 1 | 0.25 | 0.25 | various SOD-123 10 V Zener
GRN-RUN | green | 1206 | Green LED for run mode | LTST-C150GKT | Lite-On | 160-1169-1-ND | 1 | 0.35 | 0.35 | 1080-1415-1-ND
RED-PRG | red | 1206 | Red LED for program mode | LTST-C150EKT | Lite-On | 160-1168-1-ND | 1 | 0.37 | 0.37 | 1080-1417-1-ND
1K resistor | 10R2 | R0603 | Chip resistor - 1 kOhm | CRCW06031K00FKEAC | Vishay | 541-3949-1-ND | 6 | 0.1 | 0.6 | various 0603 1K 1/10 W
POSC | 20.000_MHZ | CTS406 | MCU primarry crystal oscillator | 606I35D20M00000 | CTS-Frequency Controls | CTX1207CT-ND | 1 | 1.03 | 1.03
AOTF switch | 30V 3.5A | SOT23-3 | n-channel MOSFET to convert MCU 3.3V to 10V AOTF global shutter | SSM3K329R,LF | Toshiba | SSM3K329RLFCT-ND | 1 | 0.49 | 0.49 | SSM3K339RLFCT-ND
20K resistor | 20K | R0603 | Chip resistor - 20 kOhm | CRCW060320K0FKEAC | Vishay | 541-3987-1-ND | 8 | 0.1 | 0.8 | various 0603 20K 1/10 W
270 resistor | 270 | R0603 | Chip resistor - 270 Ohm | CRCW0603270RFKEAC | Vishay | 541-5301-1-ND | 5 | 0.1 | 0.5 | various 0603 270 1/10 W
3.3K resistor | 3.3K | R0603 | Chip resistor - 3.3 kOhm | CRCW06033K30FKEAC | Vishay | 541-4029-1-ND | 2 | 0.1 | 0.2 | various 0603 3.3K 1/10 W
30K resistor | 30K | R0603 | Chip resistor - 30 kOhm | CRCW060330K0FKEA | Vishay | 541-30.0KHCT-ND | 2 | 0.1 | 0.2 | various 0603 30K 1/10 W
30pF capacitor | 30pF | C0603 | ceramic chip capacitor - POSC load | 251R14S300GV4T | Johanson | 712-1339-1-ND | 2 | 0.56 | 1.12 | 1284-1370-1-ND
470 resistor | 470 | R0603 | Chip resistor - 470 Ohm | CRCW0603470RFKEAC | Vishay | 541-4038-6-ND | 2 | 0.1 | 0.2
470K resistor | 470k | R0603 | Chip resistor - 470 kOhm | CRCW0603470KJNEA | Vishay | 541-470KGCT-ND | 3 | 0.1 | 0.3
47K resistor | 47K | R0603 | Chip resistor - 47 kOhm | CRCW060347k0FKEAC | Vishay | 541-4021-1-ND | 2 | 0.1 | 0.2
4PDT | 4PDT | 4PDT_SMD | 4 pole, double thrown slide switch (4PDT). | 1-1825010-8 | TE | 450-1815-ND | 1 | 5.94 | 5.94
50 resistor | 50 | R0603 | Chip resistor - 50 Ohm | CRCW060349R9FKEAC | Vishay | 541-3955-1-ND | 8 | 0.1 | 0.8
50K trimmer | 50K | RTRIMTS63Y | Trimmer potentiometer | TS63Y503KR10 | Vishay | TS63Y-50KCT-ND | 4 | 4.73 | 18.92
AUX_DACS | AD5440YRUZ | 24-TSSOP | Auxiliary DAC IC | AD5440YRUZ-REEL7 | Analog Devices | AD5440YRUZ-REEL7CT-ND | 1 | 9.56 | 9.56
XY_DAC | AD5547CRUZ | 38-TSSOP | Waveform output DACs | AD5547CRUZ | Analog Devices | AD5547CRUZ-ND | 2 | 25.92 | 51.84
8-Channel multiplexed analog DACs | AD5583 | 48-TSSOP | Quad channel, voltage output, parallel interface 10 bit DAC | AD5583YRVZ | Analog Devices | AD5583YRVZ-ND | 2 | 12.61 | 25.22 | N/A
XY_ouput_amps | AD8675ARMZ | 8-MSOP | Rail-to-Rail Output Operational Amplifiers | AD8675ARMZ | Analog Devices | AD8675ARMZ-ND | 2 | 3.23 | 6.46 | AD8675ARMZ-REELCT-ND
WAVE_AMPS | AD8676BRMZ | 8-MSOP | Dual Rail-to-Rail Output Op Amp | AD8676ARMz | Analog Devices | AD8676BRMZ-ND | 4 | 6 | 24 | AD8672ARMZ-REELCT-ND
X_WAVECOND | AD8676BRMZ | SOP65P490X110-8N | Dual Rail-to-Rail Output Op Amp |  |  | AD8676BRMZ | MSOP-8 | ANALOG DEVICES | #VALUE!
Y_AMP0 | AD8676BRMZ | SOP65P490X110-8N | Dual Rail-to-Rail Output Op Amp |  |  | AD8676BRMZ | MSOP-8 | ANALOG DEVICES | #VALUE!
Y_WAVECOND | AD8676BRMZ | SOP65P490X110-8N | Dual Rail-to-Rail Output Op Amp |  |  | AD8676BRMZ | MSOP-8 | ANALOG DEVICES | #VALUE!
X-WAVEGEN | AD9833BRMZ | SOP50P490X110-10N | Low Power 12.65 mW, 2.3 V to 5.5 V,Low Power 12.65 mW, 2.3 V to 5.5 V,Low Power 12.65 mW, 2.3 V to 5.5 V,Programmable Waveform Generator |  |  | AD9833BRMZ | MSOP-10 | Analog Devices | #VALUE!
Y-WAVEGEN | AD9833BRMZ | SOP50P490X110-10N | Low Power 12.65 mW, 2.3 V to 5.5 V,Low Power 12.65 mW, 2.3 V to 5.5 V,Low Power 12.65 mW, 2.3 V to 5.5 V,Programmable Waveform Generator |  |  | AD9833BRMZ | MSOP-10 | Analog Devices | #VALUE!
10V Ref | ADR01 | SOT65P210X110-5N | Ultracompact, Precision 10.0 V/5.0 V/2.5 V/3.0 V Voltage References |  |  | ADR03AKSZ-REEL7 | SC70-5 | Analog Devices | #VALUE!
AUX_REF_A | ADR01 | SOT65P210X110-5N | Ultracompact, Precision 10.0 V/5.0 V/2.5 V/3.0 V Voltage References |  |  | ADR03AKSZ-REEL7 | SC70-5 | Analog Devices | #VALUE!
AUX_REF_B | ADR01 | SOT65P210X110-5N | Ultracompact, Precision 10.0 V/5.0 V/2.5 V/3.0 V Voltage References |  |  | ADR03AKSZ-REEL7 | SC70-5 | Analog Devices | #VALUE!
X_DC_REF | ADR01 | SOT65P210X110-5N | Ultracompact, Precision 10.0 V/5.0 V/2.5 V/3.0 V Voltage References |  |  | ADR03AKSZ-REEL7 | SC70-5 | Analog Devices | #VALUE!
Y_DC_REF | ADR01 | SOT65P210X110-5N | Ultracompact, Precision 10.0 V/5.0 V/2.5 V/3.0 V Voltage References |  |  | ADR03AKSZ-REEL7 | SC70-5 | Analog Devices | #VALUE!
DDS MCLK | ASFL1 | 4-SMD, No Lead | 25 MHz master clock for waveform generation | ASFL1-25.000MHZ-EC-T | Abracon Corporation | 300-8254-1-ND | 1 | 1.03 | 1.03 | 535-10819-1-ND, 535-9262-1ND
3.3V regulator | AZ1117 | SOT-223 | 3.3 volt 1 amp regulator SOT223 case | AZ1117EH-3.3TRG1 | Diodes Incorporated | AZ1117EH-3.3TRG1DICT-ND | 1 | 0.44 | 0.44 | NCP1117ST33T3GOSCT-ND
X4 | C-GRID-06-74099 | 74099-06 | CONNECTOR | [5 empty] | #VALUE!
MAN_RST | EXT_PB | 22-23-2021 | 2 pin 0.100 Header for 2 pin header pigtails I get from Allelectronics." | [5 empty] | #VALUE!
POWER | GND_-12_+12_+5 | 22-23-2041 | .100 (2.54mm) Center Header - 4 Pin" | [5 empty] | #VALUE!
U$1 | HEADER_SMD_10P05_BARE | SMD_HEADER_10P05_BARE | [6 empty] | #VALUE!
AUX_AMP_A | OP2177 | SOP65P490X110-8N | Operational Amplifiers |  |  | OP2177ARMZ-R7 | MSOP-8 | Analog Devices | #VALUE!
AUX_AMP_B | OP2177 | SOP65P490X110-8N | Operational Amplifiers |  |  | OP2177ARMZ-R7 | MSOP-8 | Analog Devices | #VALUE!
C56 | OPT | C0603 | CAPACITOR, American symbol | [5 empty] | #VALUE!
C57 | OPT | C0603 | CAPACITOR, American symbol | [5 empty] | #VALUE!
C58 | OPT | C0603 | CAPACITOR, American symbol | [5 empty] | #VALUE!
C59 | OPT | C0603 | CAPACITOR, American symbol | [5 empty] | #VALUE!
C60 | OPT | C0603 | CAPACITOR, American symbol | [5 empty] | #VALUE!
C61 | OPT | C0603 | CAPACITOR, American symbol | [5 empty] | #VALUE!
U$3 | PIC24FJ256GB210-I/PT | TQFP100_12X12MC | [6 empty] | #VALUE!
X1 | PN61729-S | PN61729-S | BERG USB connector | [5 empty] | #VALUE!
X3 | RJ45-6L-B | RJ45-NO-SHIELD | CORCOM Modular RJ Jacks No Shield |  |  | RJ45-6L-B |  |  | #VALUE!
X2 | SCAN_LED | 22-23-2021 | 2 pin 0.100 Header for 2 pin header pigtails I get from Allelectronics." | [5 empty] | #VALUE!
AOTF_DAC_CON | TO_PNLMNT_DB25 | ML26 | HARTING | [5 empty] | #VALUE!
|  |  | single row breakaway male pin header, 0.100" pitch | 68000-224HLF |  | 68000-224HLF | 1 | 0.51 | 0.51 | various 0.1" male through-hole headers